## Hydraulic Calcs
1 | Slotted Drain on Grade in Curb-and-Gutter
Required Information
| Longitudinal gutter or channel slope, S (ft/ft): | 0.01
| Transverse slope, Sx (ft/ft): | 0.0416
| Mannings n | 0.012
| Total flow into inlet (gutter), Q (cfs): | 4.5
Output
| Transverse slope reciprocal, Z (ft/ft): | 24.0385
| Length of the slot required for total interception, Lr (ft): | 25.3797
Calculating Slotted Drain Carryover Efficiency*
Required Information
| Selected length of slot, Ls (ft): | 20
Output
| Total gutter flow at inlet, Q (cfs): | 4.5
| Intercepted flow at inlet, Qi (cfs): | 4.2344
| Bypass flow, Qb (cfs): | 0.2656
| Efficiency (Qi/Q): | 94.1%
* Carryover efficiency calculation is necessary only when
Ls < Lr
* Bypass flow is not intercepted by this inlet and must be
captured by another inlet downstream along the gutter;
bypass flow should be added to the additional runoff
directed into the next inlet downstream in the gutter
2 | Slotted Drain in Sag
Required Information
| Total flow into inlet, Q (cfs): | 4.5
| Depth of flow over the slot, d (ft): | 0.25
Output
| Length of the slot required for total interception, Lr (ft): | 12.6
| Minimum required length with safety factor, Ls (ft): | 25.2
3 | Overland Sheet Flow
Required Information
| Total flow into inlet, Q (cfs/ft): | 0.04 | Note: Maximum Allowable Value = 0.04 cfs/ft
| Runoff coefficient, C: | 0.85
| Rainfall intensity, I (in/hr): | 10
Output
| Rainfall intensity, I (ft/sec): | 0.00023148
| Area drained, A (ft2/ft): | 203.2941 | This is the distance upstream from which slotted drain will intercept flow.

## Instructions
The slotted drain spreasheet is for 3 applications:
1) Curb-and-gutter
2) Sag
3) Overland sheet flow
The yellow highlighted cells are the input cells for each application.
If the required length of slotted drain is longer than project constraints will allow, the carryover efficiency section will calculate the efficiency of a shorter section than required and graph the efficiency to the right of the calculation cells. (Do not change or erase the data in Sheet 3)

## Data
Ls/Lr | Efficiency | Ls/Lr | Efficiency
0.4 | 0.62813 | 0.78803 | 0.94098
0.41 | 0.63902
0.42 | 0.64978
0.43 | 0.66039
0.44 | 0.67085
0.45 | 0.68118
0.46 | 0.69136
0.47 | 0.7014
0.48 | 0.7113
0.49 | 0.72104
0.5 | 0.73065
0.51 | 0.7401
0.52 | 0.74941
0.53 | 0.75857
0.54 | 0.76759
0.55 | 0.77645
0.56 | 0.78516
0.57 | 0.79372
0.58 | 0.80213
0.59 | 0.81039
0.6 | 0.8185
0.61 | 0.82645
0.62 | 0.83424
0.63 | 0.84188
0.64 | 0.84936
0.65 | 0.85668
0.66 | 0.86385
0.67 | 0.87085
0.68 | 0.87769
0.69 | 0.88437
0.7 | 0.89089
0.71 | 0.89724
0.72 | 0.90342
0.73 | 0.90944
0.74 | 0.91529
0.75 | 0.92097
0.76 | 0.92647
0.77 | 0.93181
0.78 | 0.93696
0.79 | 0.94194
0.8 | 0.94674
0.81 | 0.95136
0.82 | 0.9558
0.83 | 0.96005
0.84 | 0.96411
0.85 | 0.96799
0.86 | 0.97166
0.87 | 0.97515
0.88 | 0.97843
0.89 | 0.9815
0.9 | 0.98437
0.91 | 0.98703
0.92 | 0.98947
0.93 | 0.99169
0.94 | 0.99367
0.95 | 0.99542
0.96 | 0.99691
0.97 | 0.99814
0.98 | 0.99909
0.99 | 0.99973
1 | 1